## General Information
PAAC will be deploying the Bombardier Flexity 2 Transit Car with the same configuration as Blackpool

http://www.flexity2.bombardier.com/swf/index.html

## Red Line
Line	Section	Block Number	Block Length (m)	Block Grade (%)	Speed Limit (Km/Hr)	Infrastructure		ELEVATION (M)	CUMALTIVE ELEVATION (M)
Red	A	1	50	0.5	40			0.25	0.25
Red	A	2	50	1	40			0.50	0.75
Red	A	3	50	1.5	40			0.75	1.50
Red	B	4	50	2	40			1.00	2.50
Red	B	5	50	1.5	40			0.75	3.25
Red	B	6	50	1	40			0.50	3.75
Red	C	7	75	0.5	40	STATION: SHADYSIDE		0.38	4.13
Red	C	8	75	0	40			0.00	4.13
Red	C	9	75	0	40	SWITCH TO/FROM YARD		0.00	4.13
Red	D	10	75	0	40			0.00	4.13
Red	D	11	75	-0.5	40			-0.38	3.75
Red	D	12	75	-0.5	40			-0.38	3.38
Red	E	13	68.4	-1	40			-0.68	2.69
Red	E	14	60	-1	40			-0.60	2.09
Red	E	15	60	-1	40			-0.60	1.49
Red	F	16	50	-0.5	40	SWITCH		-0.25	1.24
Red	F	17	200	-0.5	55	STATION: HERRON AVE		-1.00	0.24
Red	F	18	400	-0.06	70			-0.24	0.00
Red	F	19	400	0	70			0.00	0.00
Red	F	20	200	0	70			0.00	0.00
Red	G	21	100	0	55	STATION; SWISSVILLE		0.00	0.00
Red	G	22	100	0	55			0.00	0.00
Red	G	23	100	0	55			0.00	0.00
Red	H	24	50	0	70	UNDERGROUND		0.00	0.00
Red	H	25	50	0	70	STATION; PENN STATION; UNDERGROUND		0.00	0.00
Red	H	26	50	0	70	UNDERGROUND		0.00	0.00
Red	H	27	50	0	70	SWITCH; UNDERGROUND		0.00	0.00
Red	H	28	50	0	70	UNDERGROUND		0.00	0.00
Red	H	29	60	0	70	UNDERGROUND		0.00	0.00
Red	H	30	60	0	70	UNDERGROUND		0.00	0.00
Red	H	31	50	0	70	UNDERGROUND		0.00	0.00
Red	H	32	50	0	70	SWITCH; UNDERGROUND		0.00	0.00
Red	H	33	50	0	70	UNDERGROUND		0.00	0.00
Red	H	34	50	0	70	UNDERGROUND		0.00	0.00
Red	H	35	50	0	70	STATION; STEEL PLAZA; UNDERGROUND		0.00	0.00
Red	H	36	50	0	70	UNDERGROUND		0.00	0.00
Red	H	37	50	0	70	UNDERGROUND		0.00	0.00
Red	H	38	50	0	70	SWITCH; UNDERGROUND		0.00	0.00
Red	H	39	50	0	70	UNDERGROUND		0.00	0.00
Red	H	40	60	0	70	UNDERGROUND		0.00	0.00
Red	H	41	60	0	70	UNDERGROUND		0.00	0.00
Red	H	42	50	0	70	UNDERGROUND		0.00	0.00
Red	H	43	50	0	70	SWITCH; UNDERGROUND		0.00	0.00
Red	H	44	50	0	70	UNDERGROUND		0.00	0.00
Red	H	45	50	0	70	STATION; FIRST AVE; UNDERGROUND		0.00	0.00
Red	I	46	75	0	70	UNDERGROUND		0.00	0.00
Red	I	47	75	0	70	RAILWAY CROSSING		0.00	0.00
Red	I	48	75	0	70	STATION; STATION SQUARE		0.00	0.00
Red	J	49	50	0	60			0.00	0.00
Red	J	50	50	0	60			0.00	0.00
Red	J	51	50	0	55			0.00	0.00
Red	J	52	43.2	0	55	SWITCH		0.00	0.00
Red	J	53	50	0	55			0.00	0.00
Red	J	54	50	0	55			0.00	0.00
Red	K	55	75	0.5	55			0.38	0.38
Red	K	56	75	0.5	55			0.38	0.75
Red	K	57	75	0.5	55			0.38	1.13
Red	L	58	75	1	55			0.75	1.88
Red	L	59	75	0.5	55			0.38	2.25
Red	L	60	75	0	55	STATION; SOUTH HILLS JUNCTION		0.00	2.25
Red	M	61	75	-0.5	55			-0.38	1.88
Red	M	62	75	-1	55			-0.75	1.13
Red	M	63	75	-1	55			-0.75	0.38
Red	N	64	75	-0.5	55			-0.38	0.00
Red	N	65	75	0	55			0.00	0.00
Red	N	66	75	0	55			0.00	0.00
Red	O	67	50	0	55	UNDERGROUND		0.00	0.00
Red	P	68	50	0	55	UNDERGROUND		0.00	0.00
Red	P	69	50	0	55	UNDERGROUND		0.00	0.00
Red	P	70	50	0	55	UNDERGROUND		0.00	0.00
Red	Q	71	50	0	55	UNDERGROUND		0.00	0.00
Red	R	72	50	0	55	UNDERGROUND		0.00	0.00
Red	S	73	50	0	55	UNDERGROUND		0.00	0.00
Red	S	74	50	0	55	UNDERGROUND		0.00	0.00
Red	S	75	50	0	55	UNDERGROUND		0.00	0.00
Red	T	76	50	0	55	UNDERGROUND		0.00	0.00

## Green Line
Line	Section	Block Number	Block Length (m)	Block Grade (%)	Speed Limit (Km/Hr)	Infrastructure		ELEVATION (M)	CUMALTIVE ELEVATION (M)
Green	A	1	100	0.5	55			0.5	0.5
Green	A	2	100	1	55	STATION; PIONEER		1	1.5
Green	A	3	100	1.5	55			1.5	3
Green	B	4	100	2	55			2	5
Green	B	5	100	3	55			3	8
Green	B	6	100	4	55			4	12
Green	C	7	100	5	55			5	17
Green	C	8	100	0	55			0	17
Green	C	9	100	-5	55	STATION; EDGEBROOK		-5	12
Green	C	10	100	-5	55			-5	7
Green	C	11	100	-4	55			-4	3
Green	C	12	100	-3	55			-3	0
Green	D	13	150	0	70	SWITCH		0	0
Green	D	14	150	0	70			0	0
Green	D	15	150	0	70			0	0
Green	D	16	150	0	70	STATION		0	0
Green	E	17	150	0	60			0	0
Green	E	18	150	0	60			0	0
Green	E	19	150	0	60	RAILWAY CROSSING		0	0
Green	E	20	150	0	60			0	0
Green	F	21	300	0	70			0	0
Green	F	22	300	0	70	STATION; WHITED		0	0
Green	F	23	300	0	70			0	0
Green	F	24	300	0	70			0	0
Green	F	25	200	0	70			0	0
Green	F	26	100	0	70			0	0
Green	F	27	50	0	70			0	0
Green	F	28	50	0	70	SWITCH		0	0
Green	G	29	50	0	70			0	0
Green	G	30	50	0	70			0	0
Green	G	31	50	0	70	STATION; SOUTH BANK		0	0
Green	G	32	50	0	70			0	0
Green	H	33	50	0	70			0	0
Green	H	34	50	0	70			0	0
Green	H	35	50	0	70			0	0
Green	I	36	50	0	70	UNDERGROUND		0	0
Green	I	37	50	0	70	UNDERGROUND		0	0
Green	I	38	50	0	70	UNDERGROUND		0	0
Green	I	39	50	0	70	STATION; CENTRAL; UNDERDROUND		0	0
Green	I	40	50	0	70	UNDERGROUND		0	0
Green	I	41	50	0	70	UNDERGROUND		0	0
Green	I	42	50	0	70	UNDERGROUND		0	0
Green	I	43	50	0	70	UNDERGROUND		0	0
Green	I	44	50	0	70	UNDERGROUND		0	0
Green	I	45	50	0	70	UNDERGROUND		0	0
Green	I	46	50	0	70	UNDERGROUND		0	0
Green	I	47	50	0	70	UNDERGROUND		0	0
Green	I	48	50	0	70	STATION; INGLEWOOD; UNDERGROUND		0	0
Green	I	49	50	0	70	UNDERGROUND		0	0
Green	I	50	50	0	70	UNDERGROUND		0	0
Green	I	51	50	0	70	UNDERGROUND		0	0
Green	I	52	50	0	70	UNDERGROUND		0	0
Green	I	53	50	0	70	UNDERGROUND		0	0
Green	I	54	50	0	70	UNDERGROUND		0	0
Green	I	55	50	0	70	UNDERGROUND		0	0
Green	I	56	50	0	70	UNDERGROUND		0	0
Green	I	57	50	0	70	STATION; OVERBROOK; UNDERGROUND		0	0
Green	J	58	50	0	60	SWITCH TO YARD		0	0
Green	J	59	50	0	60			0	0
Green	J	60	50	0	60			0	0
Green	J	61	50	0	60			0	0
Green	J	62	50	0	60			0	0
Green	K	63	100	0	70	SWITCH FROM YARD		0	0
Green	K	64	100	0	70			0	0
Green	K	65	200	0	70	STATION; GLENBURY		0	0
Green	K	66	200	0	70			0	0
Green	K	67	100	0	70			0	0
Green	K	68	100	0	70			0	0
Green	L	69	100	0	60			0	0
Green	L	70	100	0	60			0	0
Green	L	71	100	0	60			0	0
Green	L	72	100	0	60			0	0
Green	L	73	100	0	60	STATION; DORMONT		0	0
Green	M	74	100	0	60			0	0
Green	M	75	100	0	60			0	0
Green	M	76	100	0	60			0	0
Green	N	77	300	0	70	SWITCH		0	0
Green	N	78	300	0	70	STATION; MT LEBANON		0	0
Green	N	79	300	0	70			0	0
Green	N	80	300	0	70			0	0
Green	N	81	300	0	70			0	0
Green	N	82	300	0	70			0	0
Green	N	83	300	0	70			0	0
Green	N	84	300	0	70			0	0
Green	N	85	300	0	70	SWITCH		0	0
Green	O	86	100	0	55			0	0
Green	O	87	86.6	0	55			0	0
Green	O	88	100	0	55	STATION; POPLAR		0	0
Green	P	89	75	-0.5	55			-0.38	-0.38
Green	P	90	75	-1	55			-0.75	-1.13
Green	P	91	75	-2	55			-1.5	-2.63
Green	P	92	75	0	55			0	-2.63
Green	P	93	75	2	55			1.5	-1.13
Green	P	94	75	1	55			0.75	-0.38
Green	P	95	75	0.5	55			0.38	0
Green	P	96	75	0	55	STATION; CASTLE SHANNON		0	0
Green	P	97	75	0	55			0	0
Green	Q	98	75	0	55			0	0
Green	Q	99	75	0	55			0	0
Green	Q	100	75	0	55			0	0
Green	R	101	35	0	55			0	0
Green	S	102	100	0	60			0	0
Green	S	103	100	0	60			0	0
Green	S	104	80	0	60			0	0
Green	T	105	100	0	60	STATION; DORMONT		0	0
Green	T	106	100	0	60			0	0
Green	T	107	90	0	60			0	0
Green	T	108	100	0	60			0	0
Green	T	109	100	0	60			0	0
Green	U	110	100	0	70			0	0
Green	U	111	100	0	70			0	0
Green	U	112	100	0	70			0	0
Green	U	113	100	0	70			0	0
Green	U	114	100	0	70	STATION; GLENBURY		0	0
Green	U	115	100	0	70			0	0
Green	U	116	100	0	70			0	0
Green	V	117	50	0	60			0	0
Green	V	118	50	0	60			0	0
Green	V	119	40	0	60			0	0
Green	V	120	50	0	60			0	0
Green	V	121	50	0	60			0	0
Green	W	122	50	0	70	UNDERGROUND		0	0
Green	W	123	50	0	70	STATION; OVERBROOK; UNDERGROUND		0	0
Green	W	124	50	0	70	UNDERGROUND		0	0
Green	W	125	50	0	70	UNDERGROUND		0	0
Green	W	126	50	0	70	UNDERGROUND		0	0
Green	W	127	50	0	70	UNDERGROUND		0	0
Green	W	128	50	0	70	UNDERGROUND		0	0
Green	W	129	50	0	70	UNDERGROUND		0	0
Green	W	130	50	0	70	UNDERGROUND		0	0
Green	W	131	50	0	70	UNDERGROUND		0	0
Green	W	132	50	0	70	STATION; INGLEWOOD; UNDERGROUND		0	0
Green	W	133	50	0	70	UNDERGROUND		0	0
Green	W	134	50	0	70	UNDERGROUND		0	0
Green	W	135	50	0	70	UNDERGROUND		0	0
Green	W	136	50	0	70	UNDERGROUND		0	0
Green	W	137	50	0	70	UNDERGROUND		0	0
Green	W	138	50	0	70	UNDERGROUND		0	0
Green	W	139	50	0	70	UNDERGROUND		0	0
Green	W	140	50	0	70	UNDERGROUND		0	0
Green	W	141	50	0	70	STATION; CENTRAL; UNDERDROUND		0	0
Green	W	142	50	0	70	UNDERGROUND		0	0
Green	W	143	50	0	70	UNDERGROUND		0	0
Green	X	144	50	0	70			0	0
Green	X	145	50	0	70			0	0
Green	X	146	50	0	70			0	0
Green	Y	147	50	0	70			0	0
Green	Y	148	40	0	70			0	0
Green	Y	149	40	0	70			0	0
Green	Z	150	35	0	70			0	0

## Track Layout
Sections consist of multiple blocks.				Sections are not drawn to scale
The lowest block number is closest to the letter in the alphabet preceding the block section letter.